## CM 212-1-014
DATA SHEET FOR P.M. CHECK POINTS
LINE NAME | MA-2 |  |  |  | APPROVED BY |  | CHECKED BY |  | PREPARED BY
MACHINE NAME | CM 212-1
MACHINE No. | EETP-014
YEAR
1) CPU BOX VOLTAGE (POINT No. 17)
| VOLTAGE DETAILS | STANDARD SPECIFICATION | DATE & MEASURED VOLT.
| FDD DC +5V (TBL-3) | RF2(V1) RF2(G1) | 55
+(4.75 ~ 5.25)V
| VDD DC +5V (TBL-3) | RF1(V1) RF1(G1) | 45
+(4.75 ~ 5.25)V
| (+12V) DC +12V (TBL-3) | RF1(V2) RF1(G2) | 1415
+(11.28 ~ 12.72)V
| (-12V) DC -12V (TBL-3) | RF1(V3) RF1(G2) | 4621
-(11.28 ~ 12.72)V
| P12-A Stage DC+12V (TBL-1) | RF1(+V1 ) RF1( -V1) | 4
+(11.28 ~ 12.72)V
| P12-B Stage DC+12V (TBL-1) | RF2(+V1) RF2(-V1) | 654
+(11.28 ~ 12.72)V
| P24-A Stage DC+24V (TBL-1) | RF3(+V1) RF3(-V1) | 5
+(22.8 ~ 25.2)V
| P24-B Stage DC+24V (TBL-1) | RF4(+V1) RF4(-V1) | 65
+(22.8 ~ 25.2)V
4
2) VACUM PUMP LEVEL (POINT No.11)
| VACCUM DETAILS | STANDARD SPECIFICATION | MEASURED VALUE
| STAGE "A" | -(87~100) Kpa
| STAGE "B" | -(87~100) Kpa
DATE
REMARKS :- |  |  |  | AFTER ACTUAL DATA RECORDING.
|  |  |  | CHECKED BY |  | DATA RECORD BY |  | DATE

## CM 212-2-015
DATA SHEET FOR P.M. CHECK POINTS
LINE NAME | MA-2 |  |  |  | APPROVED BY |  | CHECKED BY |  | PREPARED BY
MACHINE NAME | CM 212-2
MACHINE No. | EETP-015
YEAR
1) CPU BOX VOLTAGE (POINT No. 17)
| VOLTAGE DETAILS | STANDARD SPECIFICATION | DATE & MEASURED VOLT.
| FDD DC +5V (TBL-3) | RF2(V1) RF2(G1)
+(4.75 ~ 5.25)V
| VDD DC +5V (TBL-3) | RF1(V1) RF1(G1)
+(4.75 ~ 5.25)V
| (+12V) DC +12V (TBL-3) | RF1(V2) RF1(G2)
+(11.28 ~ 12.72)V
| (-12V) DC -12V (TBL-3) | RF1(V3) RF1(G2)
-(11.28 ~ 12.72)V
| P12-A Stage DC+12V (TBL-1) | RF1(+V1 ) RF1( -V1)
+(11.28 ~ 12.72)V
| P12-B Stage DC+12V (TBL-1) | RF2(+V1) RF2(-V1)
+(11.28 ~ 12.72)V
| P24-A Stage DC+24V (TBL-1) | RF3(+V1) RF3(-V1)
+(22.8 ~ 25.2)V
| P24-B Stage DC+24V (TBL-1) | RF4(+V1) RF4(-V1)
+(22.8 ~ 25.2)V
2) VACUM PUMP LEVEL (POINT No.11)
| VACCUM DETAILS | STANDARD SPECIFICATION | MEASURED VALUE
| STAGE "A" | -(87~100) Kpa
| STAGE "B" | -(87~100) Kpa
DATE
REMARKS :- |  |  |  | AFTER ACTUAL DATA RECORDING.
|  |  |  | CHECKED BY |  | DATA RECORD BY |  | DATE

## CM 212-3-016
DATA SHEET FOR P.M. CHECK POINTS
LINE NAME | MA-2 |  |  |  | APPROVED BY |  | CHECKED BY |  | PREPARED BY
MACHINE NAME | CM 212-3
MACHINE No. | EETP-016
YEAR
1) CPU BOX VOLTAGE (POINT No. 16)
| VOLTAGE DETAILS | STANDARD SPECIFICATION | DATE & MEASURED VOLT.
| FDD DC +5V (TBL-3) | RF2(V1) RF2(G1)
+(4.75 ~ 5.25)V
| VDD DC +5V (TBL-3) | RF1(V1) RF1(G1)
+(4.75 ~ 5.25)V
| (+12V) DC +12V (TBL-3) | RF1(V2) RF1(G2)
+(11.28 ~ 12.72)V
| (-12V) DC -12V (TBL-3) | RF1(V3) RF1(G2)
-(11.28 ~ 12.72)V
| P12-A Stage DC+12V (TBL-1) | RF1(+V1 ) RF1( -V1)
+(11.28 ~ 12.72)V
| P12-B Stage DC+12V (TBL-1) | RF2(+V1) RF2(-V1)
+(11.28 ~ 12.72)V
| P24-A Stage DC+24V (TBL-1) | RF3(+V1) RF3(-V1)
+(22.8 ~ 25.2)V
| P24-B Stage DC+24V (TBL-1) | RF4(+V1) RF4(-V1)
+(22.8 ~ 25.2)V
2) VACUM PUMP LEVEL (POINT No.11)
| VACCUM DETAILS | STANDARD SPECIFICATION | MEASURED VALUE
| STAGE "A" | -(87~100) Kpa
| STAGE "B" | -(87~100) Kpa
DATE
REMARKS :- |  |  |  | AFTER ACTUAL DATA RECORDING.
|  |  |  | CHECKED BY |  | DATA RECORD BY |  | DATE
1st
2nd

## REFLOW OVEN-025
DATA SHEET FOR P.M. CHECK POINTS
LINE NAME |  | MA-2 |  |  |  | APPROVED BY |  | CHECKED BY |  | PREPARED BY
MACHINE NAME |  | REFLOW OVEN
MACHINE No. |  | EETP-025
YEAR
| 1) CONVEYOR WIDTH (Using SHEET Jig) Pm point-6 |  |  |  |  | 4) COOLING WATER FLOW RATE Pm point-16
Spec is 0.5 ~ 1.0 mm
|  | Inlet side |  |  |  | FLOW RATE | SPEC | ACTUAL
|  | Middle |  |  |  | Main Flow | 10~16 L/MIN
|  | Outlet side |  |  |  | Cooling 1 | 4 L/MIN
|  | DATE |  |  |  | cooling 2 | 6 L/MIN
[6 empty] | Recovery | 4 L/MIN
| 2) EXHAUST DATA Pm point-17 | [5 empty] | DATE
(Spec.10ms)
Inlet
outlet
3) HEATER RESISTANCE ( >2 MEGA OHM) Pm point-15
|  | Zone -1 | Upper | U1 & V1 |  | ACTIVE CARBON FILTER RECOVERY HEATER |  | W15 & V15 | Date
|  |  | Lower | W2 & V2
|  | Zone -2 | Upper | U3 & W3 |  | FLUX COLLECTER HEATER |  | W25 & V25
|  |  | Lower | U4 & W4
|  | Zone -3 | Upper | W5 & V5
|  |  | Lower | U6 & V6
|  | Zone -4 | Upper | U7 & V7
|  |  | Lower | V8 & W8
|  | Zone -5 | Upper | U9 & W9
|  |  | Lower | U10 & V10
|  | Zone -6 | Upper | W11 & V11
|  |  | Lower | U12 & W12
|  | Zone -7 | Upper | U13 & V13
|  |  | Lower | W14 & V14
5) Blower (Upper & Lower) vibration Pm point-3
|  | Z -1 | Z -2 | Z -3 | Z -4 | Z -5 | Z -6 | Z -7 | DATE
| Upper | [10 empty] | Z -1 | Z -2 | Z -3 | Z -4 | Z -5 | Z -6 | Z -7 | DATE
| Lower | [9 empty] | Upper
Lower
|  | Z -1 | Z -2 | Z -3 | Z -4 | Z -5 | Z -6 | Z -7 | DATE
Upper
Lower
6) Cooling Blower (Upper) vibration Pm point-4
|  | Cooling -1 | Cooling -2 | Date |  | Cooling -1 | Cooling -2 | Date
REMARKS :- |  | Z -4: AFTER ACTUAL DATA RECORDING.
|  | Z -4: CHECKED BY; Z -6: DATA RECORD BY | DATE